## NODES&LABELS (cnfg5)
ELEMENTO | SUBELEMENTO | LABEL | NODE_i | NODE_f
Estructura |  | BODY | 10000 | 19999 | x |  | CRITERIO NODOS |  | DIGITO 1 | DIGITO 2 | DIGITO 3,4,5
| Paneles | BODY_PANEL | 10000 | 10999 | x
| Bandejas Inferior | BODY_PLATE_1 | 11000 | 11999 | x
| Bandejas Inferior | BODY_PLATE_2 | 12000 | 11999 |  |  | 12345 |  | Elemento | Subelemento | Nodos
Paneles Solares |  | SPS | 20000 | 29999 | x
| Estructura | SPS_STR | 20000 | 20999 | x
| Células | SPS_CELLS | 21000 | 21999 | x |  | ELEMENTO | SUBELEMENTO | LIBRE
Instrumentos |  | INS | 30000 | 39999 | x |  | A | B | XXXX
| Caja electrónica | INS_EB | 30000 | 30999 | x
| Carga de pago 1 | INS_PLD1 | 31000 | 31999 | x | FLEXCORE
| Carga de pago 2 | INS_PLD2 | 32000 | 32999 | x | 3xRWP500
Telescopio Infrarrojo |  | IR_TEL | 40000 | 49999 | x
| Estructura | IR_TEL_STR_ext | 40000 | 40499 | x
| Estructura | IR_TEL_STR_int | 40500 | 40999
| Estructura disco | IR_TEL_STR_2 | 45000 | 45999
| Electrónica | IR_TEL_CCD | 41000 | 41999 | x
| Mirror/focus assembly | IR_TEL_FOCUS | 42000 | 42999 | x
| Objetivo telescopio | IR_TEL_OBJ | 43000 | 43999 | x
| Lente | IR_TEL_LENS | 44000 | 44999 | x
MLI |  | MLI | 50000 | 59999 | x
| Exterior | MLI_EXT | 50000 | 50999 | x
| Interior | MLI_INT | 51000 | 51999 | x
| Telescopio | MLI_IR_TEL | 51000 | 51999 | x
Radiador |  | RAD | 60000 | 69999
|  | RAD_INS | 60000 | 60999
|  | RAD_IR_TEL | 61000 | 61999
|  | RAD_IR_TEL_2 | 62000 | 62999
|  | RAD_IR_Tel_block | 63000 | 63999
|  | RAD_IR_Tel_block | 64000 | 64999

## NODES&LABELS (CryoCool)
ELEMENTO | SUBELEMENTO | LABEL | NODE_i | NODE_f
Estructura |  | BODY | 10000 | 19999 | x |  | CRITERIO NODOS |  | DIGITO 1 | DIGITO 2 | DIGITO 3,4,5
| Paneles | BODY_PANEL | 10000 | 10999 | x
| Bandejas Inferior | BODY_PLATE_1 | 11000 | 11999 | x
| Bandejas Inferior | BODY_PLATE_2 | 12000 | 11999 |  |  | 12345 |  | Elemento | Subelemento | Nodos
Paneles Solares |  | SPS | 20000 | 29999 | x
| Estructura | SPS_STR | 20000 | 20999 | x
| Células | SPS_CELLS | 21000 | 21999 | x |  | ELEMENTO | SUBELEMENTO | LIBRE
Instrumentos |  | INS | 30000 | 39999 | x |  | A | B | XXXX
| Caja electrónica | INS_EB | 30000 | 30999 | x
| Carga de pago 1 | INS_PLD1 | 31000 | 31999 | x | FLEXCORE
| Carga de pago 2 | INS_PLD2 | 32000 | 32999 | x | 3xRWP500
Telescopio Infrarrojo |  | IR_TEL | 40000 | 49999 | x
| Estructura | IR_TEL_STR_ext | 40000 | 40499 | x
| Estructura | IR_TEL_STR_int | 40500 | 40999 | x |  | Cryocooler sources:
| Estructura disco | IR_TEL_STR_2 | 45000 | 45999 | x
| Electrónica | IR_TEL_CCD | 41000 | 41999 | x
| Mirror/focus assembly | IR_TEL_FOCUS | 42000 | 42999 | x
| Objetivo telescopio | IR_TEL_OBJ | 43000 | 43999 | x
| Lente | IR_TEL_LENS | 44000 | 44999 | x
MLI |  | MLI | 50000 | 59999 | x
| Exterior | MLI_EXT | 50000 | 50999 | x
| Interior | MLI_INT | 51000 | 51999 | x
| Telescopio | MLI_IR_TEL | 51000 | 51999 | x
Radiador |  | RAD | 60000 | 69999 | x
|  | RAD_INS | 60000 | 60999 | x
|  | RAD_IR_TEL | 61000 | 61999 | x
|  | RAD_IR_TEL_2 | 62000 | 62999 | x
|  | RAD_IR_Tel_block | 63000 | 63999 | x
|  | RAD_IR_Tel_block | 64000 | 64999 | x
Cryo-cooler |  | Cryo-Cooler | 70000 | 79000
| Cooled Side | Cryo_Sink | 70000 | 71000
| Dissipation Side | Cryo_Diss | 72000 | 72999

## PROPERTIES
NAME | MLI_k_throught
Temperature [ºC] | keff [W/(m2K)]
-75 | 0.00393
-45 | 0.0104
14 | 0.01499
50 | 0.02289
70 | 0.03368
#

## THERMO-OPTICALS
| NAME | Infrared |  |  |  | Solar |  |  |  | Source
|  | ε | τ | 0.1 | ρdiffuse | α | τ | ρspecular | ρdiffuse
x | Al_anodized | 0.60 | 0.00 | 0.00 | 0.40 | 0.20 | 0.00 | 0.00 | 0.80 | https//webserver.dmt.upm.es/isidoro/
x | Al_anodized_blck | 0.85 | 0 | 0 | 0.15 | 0.9 | 0 | 0 | 0.1 | https//webserver.dmt.upm.es/isidoro/
x | Black_paint | 0.90 | 0.00 | 0.00 | 0.10 | 0.90 | 0.00 | 0.00 | 0.10
x | Copper | 0.05 | 0 | 0 | 0.95 | 0.9 | 0 | 0 | 0.1
x | White_paint | 0.80 | 0.00 | 0.00 | 0.20 | 0.20 | 0.00 | 0.00 | 0.80
x | SSM | 0 | 0 | 0 | 1 | 0.08 | 0 | 0 | 0.92
x | CCD | 1 | 0 | 0 | 0 | 0 | 0 | 0 | 1
x | OSR | 0.80 | 0.00 | 0.00 | 0.20 | 0.08 | 0.00 | 0.92 | 0.00
x | Solar_cells | 0.75 | 0.00 | 0.00 | 0.25 | 0.75 | 0.00 | 0.00 | 0.25
x | IR_lens | 0.10 | 0.90 | 0.00 | 0.00 | 0.10 | 0.00 | 0.00 | 0.90
x | Kapton_ITO | 0.80 | 0.00 | 0.00 | 0.20 | 0.50 | 0.00 | 0.00 | 0.50
x | Goldised Kapton | 0.02 | 0 | 0 | 0.98 | 0.25 | 0 | 0 | 0.75
x | VDA_Kapton | 0.10 | 0.00 | 0.90 | 0.00 | 0.20 | 0.00 | 0.80 | 0.00

## MATERIALS
ISOTROPICOS |  |  |  | Source |  | ORTOTROPICOS | [5 empty] | Source
NAME | k | Cp | ρ |  |  | NAME | k1 | k2 | k3 | Cp | ρ
Al_6061 | 160 | 900 | 2700 |  | x | CFRP | 42 | 42 | 5 | 800 | 1750
Al_2219 | 121 | 864 | 2840 | http://www.matweb.com/search/datasheet.aspx?matguid=5a735ffc5bf842f4a36fb9a6acbeaeed | x
Al_7075 | 130 | 960 | 2810 | http://www.matweb.com/search/datasheet.aspx?matguid=5a735ffc5bf842f4a36fb9a6acbeaeed | x
Copper | 385 | 385 | 7760 | http://www.matweb.com/tools/unitconverter.aspx?fromID=43&fromValue=7.764 | x
GaAs | 55 | 1000 | 5300 |  | x
Glass | 59 | 310 | 5330 |  | x
Radiator | 2 | 700 | 2200 |  | x
Quarz | 2 | 700 | 2200 | http://www.matweb.com/tools/unitconverter.aspx?fromID=65&fromValue=0.700 | x
Silicon | 124 | 794 | 2300 | http://www.matweb.com/tools/unitconverter.aspx?fromID=65&fromValue=0.794 | x
MLI_foil | 0 | 900 | 300 |  | x

## GLs
UDC | Source | Destination | Li [m] | ki [W/(mK)] | Ai [m^2] | Ac [m^2] | hc [W/(m^2K)] | kj [W/(mK)] | Aj [m^2] | GL [W/K]
CCD_Panel | CCD | BODY | 0.0401 | 124 | 1.5394e-05 | 1.5394e-05 | 50 | 0.24 | 0.004 | 0.00073421
IR_Tel_Lens_IR_Tel_Obj | IR_Tel_Lens | IR_Tel_Obj | 0.081 | 59 | 0.00020106 | 4.0212e-05 | 100 | 0.24 | 4.0212e-05 | 0.00011563
IR_Tel_Obj_IR_Tel_CCD | IR_Tel_Obj | CCD | 0.08 | 0.24 | 4.0212e-05 | 1.5394e-05 | 100 | 0.24 | 1.5394e-05 | 3.2688e-05
IR_Tel_Obj_IR_Tel_STR | IR_Tel_Obj | IR_Tel_STR | 0.045 | 0.24 | 4.0212e-05 | 4.0212e-05 | 100 | 160 | 4.9087e-05 | 0.00020337
IR_Tel_STR_Panel_inf | IR_Tel_STR | Panel_inf | 0.13 | 160 | 4.9087e-05 | 4.9087e-05 | 300 | 160 | 0.004 | 0.011812
Panel_Plate_xy | Panel | Plate 1 | 0.1 | 160 | 0.00025 | 0.00025 | 300 | 160 | 0.0004 | 0.057485
Panel_Plate_yx | Panel | Plate 1 | 0.075 | 160 | 0.0003 | 0.0003 | 300 | 160 | 0.0003 | 0.070244
Panel_Plate2_xy | Panel | Plate 2 | 0.1 | 160 | 0.00025 | 0.00025 | 300 | 160 | 0.0004 | 0.057485
Panel_Plate2_yx | Panel | Plate 2 | 0.075 | 160 | 0.0003 | 0.0003 | 300 | 160 | 0.0003 | 0.070244
Plate_Panel_xy | Plate 1 | Panel | 0.1 | 160 | 0.0004 | 0.00025 | 300 | 160 | 0.00025 | 0.057485
Plate_Panel_yx | Plate 1 | Panel | 0.075 | 160 | 0.0003 | 0.0003 | 300 | 160 | 0.0003 | 0.070244
Plate2_Panel_xy | Plate 2 | Panel | 0.1 | 160 | 0.0004 | 0.00025 | 300 | 160 | 0.00025 | 0.057485
Plate2_Panel_yx | Plate 2 | Panel | 0.075 | 160 | 0.0003 | 0.0003 | 300 | 160 | 0.0003 | 0.070244 | 100 es muy alto
IR_Tel_STR_Panel_inf | IR_Tel_STR | Panel_inf | 0.13 | 160 | 4.9087e-05 | 4.9087e-05 | 300 | 160 | 0.004 | 0.011812
UDC | Source | Destination | k [W/(mK)] | Ac [m^2] | L [m] | GL [W/K] |  | STRAPS,HEAT PIPES
CCD_Rad | CCD | Rad_IR_Tel | 4500 | 0.0019635 | 0.21 | 42.0749 |  | GL = kAc/L
EBox_Rad | EBox | RAD_INS | 4500 | 0.00070686 | 0.19 | 16.7414
IR_Tel_Asmbly_Rad_side | IR_TEL_STR_2 | RAD_IR_TEL | 4500 | 0.00031416 | 0.35 | 4.0392 |  | Sources temp heat pipes
IR_Tel_Asmbly_Rad_ext | IR_TEL_STR | RAD_IR_TEL | 4500 | 0.00031416 | 0.16 | 8.8357 |  | https://sci-hub.st/https://link.springer.com/article/10.1007/s002310050097
IR_Tel_Asmbly_RAD_rad_in | IR_TEL_Obj | RAD_IR_TEL | 4500 | 0.00031416 | 0.05 | 28.2743 |  | http://www.thermalfluidscentral.org/encyclopedia/index.php/Heat_Pipe_Characteristics
Panel_STR_Rad | Panel | RAD_STR | 4500 | 0.00031416 | 0.385 | 3.672
PLD1_RAD | PLD1 | RAD_INS | 4500 | 0.00031416 | 0.31 | 4.5604 |  | Sources straps
PLD2_RAD | PLD2 | RAD_INS | 4500 | 0.00031416 | 0.11 | 12.852 |  | http://thermotive.com/thermalstraps.html
Panel_SolarPanel | Panel | Solar Panel | 160 | 0.00031416 | 0.05 | 1.0053
Rad_disk_V_Rad | Rad_disk | Rad_IR_Tel | 4500 | 0.01131 | 0.01 | 5089.3801
RAD_STR_Support | Panel | RAD_STR | 0.24 | 3.1416e-06 | 0.01 | 7.5398e-05
RAD_IR_Tel_Support | Panel | Rad_IR_TEL | 0.24 | 3.1416e-06 | 0.01 | 7.5398e-05
RAD_Tel_Support | Panel | Rad_IR_Tel | 0.24 | 3.1416e-06 | 0.01 | 7.5398e-05
RAD_Ins_Support | Panel | RAD_INS | 0.24 | 3.1416e-06 | 0.01 | 7.5398e-05
FAKE CONTACT
UDC | Source | Destination | hc [W/(m^2K)] | Ac [m^2] | GL [W/K]
Plate2_PLD1 | Plate | PLD1 | 500 | 0.0032 | 1.6
Plate2_PLD2 | Plate | PLD2 | 500 | 0.0004 | 0.2
Note that if im using config3 must define UDC for rad INS conn
Probar:
Espejo para mover CCD a cerca del radiador
Note on D3: [Threaded comment] Your version of Excel allows you to read this threaded comment; however, any edits to it will get removed if the file is opened in a newer version of Excel. Learn more: https://go.microsoft.com/fwlink/?linkid=870924 Comment: Distancia del nodo central a su borde
Note on F3: [Threaded comment] Your version of Excel allows you to read this threaded comment; however, any edits to it will get removed if the file is opened in a newer version of Excel. Learn more: https://go.microsoft.com/fwlink/?linkid=870924 Comment: AREA DE ESE LATERAL
Note on H3: [Threaded comment] Your version of Excel allows you to read this threaded comment; however, any edits to it will get removed if the file is opened in a newer version of Excel. Learn more: https://go.microsoft.com/fwlink/?linkid=870924 Comment: 300 o 100 (hasta 1000)
Note on I4: [Threaded comment] Your version of Excel allows you to read this threaded comment; however, any edits to it will get removed if the file is opened in a newer version of Excel. Learn more: https://go.microsoft.com/fwlink/?linkid=870924 Comment: PCB

## GLs (CC)
UDC | Source | Destination | Li [m] | ki [W/(mK)] | Ai [m^2] | Ac [m^2] | hc [W/(m^2K)] | kj [W/(mK)] | Aj [m^2] | GL [W/K]
CCD_Panel | CCD | BODY | 0.0401 | 124 | 1.5394e-05 | 1.5394e-05 | 50 | 0.24 | 0.004 | 0.00073421
IR_Tel_Lens_IR_Tel_Obj | IR_Tel_Lens | IR_Tel_Obj | 0.081 | 59 | 0.00020106 | 4.0212e-05 | 100 | 0.24 | 4.0212e-05 | 0.00011563
IR_Tel_Obj_IR_Tel_CCD | IR_Tel_Obj | CCD | 0.08 | 0.24 | 4.0212e-05 | 1.5394e-05 | 100 | 0.24 | 1.5394e-05 | 3.2688e-05
IR_Tel_Obj_IR_Tel_STR | IR_Tel_Obj | IR_Tel_STR | 0.045 | 0.24 | 4.0212e-05 | 4.0212e-05 | 100 | 160 | 4.9087e-05 | 0.00020337
IR_Tel_STR_Panel_inf | IR_Tel_STR | Panel_inf | 0.13 | 160 | 4.9087e-05 | 4.9087e-05 | 300 | 160 | 0.004 | 0.011812
Panel_Plate_xy | Panel | Plate 1 | 0.1 | 160 | 0.00025 | 0.00025 | 300 | 160 | 0.0004 | 0.057485
Panel_Plate_yx | Panel | Plate 1 | 0.075 | 160 | 0.0003 | 0.0003 | 300 | 160 | 0.0003 | 0.070244
Panel_Plate2_xy | Panel | Plate 2 | 0.1 | 160 | 0.00025 | 0.00025 | 300 | 160 | 0.0004 | 0.057485
Panel_Plate2_yx | Panel | Plate 2 | 0.075 | 160 | 0.0003 | 0.0003 | 300 | 160 | 0.0003 | 0.070244
Plate_Panel_xy | Plate 1 | Panel | 0.1 | 160 | 0.0004 | 0.00025 | 300 | 160 | 0.00025 | 0.057485
Plate_Panel_yx | Plate 1 | Panel | 0.075 | 160 | 0.0003 | 0.0003 | 300 | 160 | 0.0003 | 0.070244
Plate2_Panel_xy | Plate 2 | Panel | 0.1 | 160 | 0.0004 | 0.00025 | 300 | 160 | 0.00025 | 0.057485
Plate2_Panel_yx | Plate 2 | Panel | 0.075 | 160 | 0.0003 | 0.0003 | 300 | 160 | 0.0003 | 0.070244 | 100 es muy alto
IR_Tel_STR_Panel_inf | IR_Tel_STR | Panel_inf | 0.13 | 160 | 4.9087e-05 | 4.9087e-05 | 300 | 160 | 0.004 | 0.011812
UDC | Source | Destination | k [W/(mK)] | Ac [m^2] | L [m] | GL [W/K] |  | STRAPS,HEAT PIPES
EBox_Rad | EBox | RAD_INS | 4500 | 0.00070686 | 0.19 | 16.7414
IR_Tel_Asmbly_Rad_side | IR_TEL_STR_2 | RAD_IR_TEL | 4500 | 0.00031416 | 0.35 | 4.0392 |  | Sources temp heat pipes
IR_Tel_Asmbly_Rad_ext | IR_TEL_STR | RAD_IR_TEL | 4500 | 0.00031416 | 0.16 | 8.8357 |  | https://sci-hub.st/https://link.springer.com/article/10.1007/s002310050097
IR_Tel_Asmbly_RAD_rad_in | IR_TEL_Obj | RAD_IR_TEL | 4500 | 0.00031416 | 0.05 | 28.2743 |  | http://www.thermalfluidscentral.org/encyclopedia/index.php/Heat_Pipe_Characteristics
PLD1_RAD | PLD1 | RAD_INS | 4500 | 0.00031416 | 0.31 | 4.5604
PLD2_RAD | PLD2 | RAD_INS | 4500 | 0.00031416 | 0.11 | 12.852 |  | Sources straps
Panel_SolarPanel | Panel | Solar Panel | 160 | 0.00031416 | 0.05 | 1.0053 |  | http://thermotive.com/thermalstraps.html
Rad_disk_V_Rad | Rad_disk | Rad_IR_Tel | 4500 | 0.01131 | 0.01 | 5089.3801
RAD_IR_Tel_Support | Panel | Rad_IR_TEL | 0.24 | 3.1416e-06 | 0.01 | 7.5398e-05
RAD_Tel_Support | Panel | RAD_IR_TEL | 0.24 | 3.1416e-06 | 0.01 | 7.5398e-05
RAD_Ins_Support | Panel | RAD_INS | 0.24 | 3.1416e-06 | 0.01 | 7.5398e-05
CCD_to_CryoCool_Sink | CCD | Cryocooler sink | 4500 | 0.00020106 | 0.02 | 45.2389
CryoCool_Sink_Support | Cryocooler Sink | RAD_IR_STR | 5 | 0.00020106 | 0.125 | 0.0080425
CryoCool_Diss_RAD | Cryocooler Diss | Rad_IR_Tel | 4500 | 0.00020106 | 0.21 | 4.3085
FAKE CONTACT
UDC | Source | Destination | hc [W/(m^2K)] | Ac [m^2] | GL [W/K]
Plate2_PLD1 | Plate1 | PLD1 | 500 | 0.0032 | 1.6
Plate2_PLD2 | Plate1 | PLD2 | 500 | 0.0004 | 0.2
CryoCool_Diss_Support | Plate1 | Cryocooler diss | 100 | 0.00020106 | 0.010053
Note that if im using config3 must define UDC for rad INS conn
Probar:
Espejo para mover CCD a cerca del radiador
Note on D3: [Threaded comment] Your version of Excel allows you to read this threaded comment; however, any edits to it will get removed if the file is opened in a newer version of Excel. Learn more: https://go.microsoft.com/fwlink/?linkid=870924 Comment: Distancia del nodo central a su borde
Note on F3: [Threaded comment] Your version of Excel allows you to read this threaded comment; however, any edits to it will get removed if the file is opened in a newer version of Excel. Learn more: https://go.microsoft.com/fwlink/?linkid=870924 Comment: AREA DE ESE LATERAL
Note on H3: [Threaded comment] Your version of Excel allows you to read this threaded comment; however, any edits to it will get removed if the file is opened in a newer version of Excel. Learn more: https://go.microsoft.com/fwlink/?linkid=870924 Comment: 300 o 100 (hasta 1000)
Note on I4: [Threaded comment] Your version of Excel allows you to read this threaded comment; however, any edits to it will get removed if the file is opened in a newer version of Excel. Learn more: https://go.microsoft.com/fwlink/?linkid=870924 Comment: PCB

## Final Configs
Orbit | Cooling | Radiators | Total Radiator Area | Active Cooler | Power | CCD Temperature [K] |  | Detector model | Detector Operating Temp. Range [K] |  | Source | Note
[6 empty] | Max. | Min. |  | Max. | Min.
LEO SS 12am* | Passive | 4 |  | N/A | 22.1 | 235.1 | 233.58 |  | 283.15 | 173.15 | [1] | ***
LEO SS 6am** | [5 empty] | 221 | 220.778
LEO SS 12am* | Active+Passive | 3 |  | Cryo-cooler***** | 38.1 | 80.023 | 80.0186 |  | 100 | 60 | [2] | ****
LEO SS 6am** | [5 empty] | 80.0258 | 80.021
*
**
***
**** |  | Must employ larger solar panels to deal with the added power consumption due to the use of a cryo-cooler
***** |  | K561 Model. Min PC=4W; Max. PC= 16W; Cold tip temp: 80K-110K, Cooldown 5min Vol=2.97160e-4 | [14 empty] | https://www.ricor.com/wp-content/uploads/2019/07/RicorComparisonTable2019.pdf
[1]
[2]
Survival Mode
Orbit | Cooling | Radiators |  | Active Cooler | Nominal Power [W] | Survival Power [W] | Heaters | Minimum Payload temperature [K] |  |  | Source | Note
[8 empty] | PLD1 | PLD2 | OBDH&C
LEO SS 12am* | Passive | 4 |  | N/A | 22.1 | 2
LEO SS 6am**
LEO SS 12am* | Active+Passive | 3 |  | Cryo-cooler***** | 38.1 | 2
LEO SS 6am**
Survival Mode data for diagram of survival tempoeratura vs range temp
Mode | Cooling | Orbit |  | CCD Temperature [K] |  | CCD Operating Temperature [K] |  | PLD1 Temperature [K] |  | PLD1 Operating Temperature [K] |  | PLD2 Temperature [K] |  | PLD2 Operating Temperature [K] |  | OBDH&C Temperature [K] |  | OBDH&C Operating Temperature [K] |  | Source | Note
|  |  |  | Max. | Min. | Max. | Min. | Max. | Min. | Max. | Min. | Max. | Min. | Max. | Min. | Max. | Min. | Max. | Min.
Nominal | Passive | LEO SS 12am* |  |  |  | 283.15 | 173.15
LEO SS 6am**
| Active + Passive | LEO SS 12am* |  |  |  | 100 | 60
LEO SS 6am**
Survival | Passive | LEO SS 12am* |  |  |  | 283.15 | 173.15
LEO SS 6am**
| Active + Passive | LEO SS 12am* |  |  |  | 100 | 60
LEO SS 6am**

## NODES&LABELS (config3)
ELEMENTO | SUBELEMENTO | LABEL | NODE_i | NODE_f
Estructura |  | BODY | 10000 | 19999 | x |  | CRITERIO NODOS |  | DIGITO 1 | DIGITO 2 | DIGITO 3,4,5
| Paneles | BODY_PANEL | 10000 | 10999 | x
| Bandejas Inferior | BODY_PLATE_1 | 11000 | 11999 | x
| Bandejas Inferior | BODY_PLATE_2 | 12000 | 11999 |  |  | 12345 |  | Elemento | Subelemento | Nodos
Paneles Solares |  | SPS | 20000 | 29999 | x
| Estructura | SPS_STR | 20000 | 20999 | x
| Células | SPS_CELLS | 21000 | 21999 | x |  | ELEMENTO | SUBELEMENTO | LIBRE
Instrumentos |  | INS | 30000 | 39999 | x |  | A | B | XXXX
| Caja electrónica | INS_EB | 30000 | 30999 | x
| Carga de pago 1 | INS_PLD1 | 31000 | 31999 | x | FLEXCORE
| Carga de pago 2 | INS_PLD2 | 32000 | 32999 | x | 3xRWP500
Telescopio Infrarrojo |  | IR_TEL | 40000 | 49999 | x
| Estructura | IR_TEL_STR_ext | 40000 | 40499 | x
| Estructura | IR_TEL_STR_int | 40500 | 40999
| Estructura disco | IR_TEL_STR_2 | 45000 | 45999
| Electrónica | IR_TEL_CCD | 41000 | 41999 | x
| Mirror/focus assembly | IR_TEL_FOCUS | 42000 | 42999 | x
| Objetivo telescopio | IR_TEL_OBJ | 43000 | 43999 | x
| Lente | IR_TEL_LENS | 44000 | 44999 | x
MLI |  | MLI | 50000 | 59999 | x
| Exterior | MLI_EXT | 50000 | 50999 | x
| Interior | MLI_INT | 51000 | 51999 | x
| Telescopio | MLI_IR_TEL | 51000 | 51999 | x
Radiador |  | RAD | 60000 | 69999
|  | RAD_IR_Tel | 60000 | 60999
|  | RAD_Ins | 61000 | 61999
|  | RAD_Ins_block | 62000 | 62999
|  | RAD_IR_Tel_block | 63000 | 63999

## NODES&LABELS (config2)
ELEMENTO | SUBELEMENTO | LABEL | NODE_i | NODE_f
Estructura |  | BODY | 10000 | 19999 | x |  | CRITERIO NODOS |  | DIGITO 1 | DIGITO 2 | DIGITO 3,4,5
| Paneles | BODY_PANEL | 10000 | 10999 | x
| Bandejas Inferior | BODY_PLATE_1 | 11000 | 11999 | x
| Bandejas Inferior | BODY_PLATE_2 | 12000 | 11999 |  |  | 12345 |  | Elemento | Subelemento | Nodos
Paneles Solares |  | SPS | 20000 | 29999 | x
| Estructura | SPS_STR | 20000 | 20999 | x
| Células | SPS_CELLS | 21000 | 21999 | x |  | ELEMENTO | SUBELEMENTO | LIBRE
Instrumentos |  | INS | 30000 | 39999 | x |  | A | B | XXXX
| Caja electrónica | INS_EB | 30000 | 30999 | x
| Carga de pago 1 | INS_PLD1 | 31000 | 31999 | x | FLEXCORE
| Carga de pago 2 | INS_PLD2 | 32000 | 32999 | x | 3xRWP500
Telescopio Infrarrojo |  | IR_TEL | 40000 | 49999 | x
| Estructura | IR_TEL_STR_ext | 40000 | 40499 | x
| Estructura | IR_TEL_STR_int | 40500 | 40999
| Estructura disco | IR_TEL_STR_2 | 45000 | 45999
| Electrónica | IR_TEL_CCD | 41000 | 41999 | x
| Mirror/focus assembly | IR_TEL_FOCUS | 42000 | 42999 | x
| Objetivo telescopio | IR_TEL_OBJ | 43000 | 43999 | x
| Lente | IR_TEL_LENS | 44000 | 44999 | x
MLI |  | MLI | 50000 | 59999 | x
| Exterior | MLI_EXT | 50000 | 50999 | x
| Interior | MLI_INT | 51000 | 51999 | x
| Telescopio | MLI_IR_TEL | 52000 | 52999 | x
Radiador |  | RAD | 60000 | 69999
|  | RAD_IR_Tel | 60000 | 69999
|  | RAD_Ins | 61000 | 69999

## NODES&LABELS (config1)
ELEMENTO | SUBELEMENTO | LABEL | NODE_i | NODE_f
Estructura |  | BODY | 10000 | 19999 | x |  |  | CRITERIO NODOS |  | DIGITO 1 | DIGITO 2 | DIGITO 3,4,5
| Paneles | BODY_PANEL | 10000 | 10999 | x
| Bandejas Inferior | BODY_PLATE_1 | 11000 | 11999 | x |  |  | 12345 |  | Elemento | Subelemento | Nodos
| Bandeja Superior | BODY_PLATE_2 | 12000 | 12999 | x
Paneles Solares |  | SPS | 20000 | 29999 | x
| Estructura | SPS_STR | 20000 | 20999 | x
| Células | SPS_CELLS | 21000 | 21999 | x |  |  | ELEMENTO | SUBELEMENTO | LIBRE
Instrumentos |  | INS | 30000 | 39999 | x |  |  | A | B | XXXX
| Caja electrónica | INS_EB | 30000 | 30999 | x
| Carga de pago 1 | INS_PLD1 | 31000 | 31999 | x | 3xRWP500 | magnetometer
| Carga de pago 2 | INS_PLD2 | 32000 | 32999 | x | FLEXCORE
Telescopio Infrarrojo |  | IR_TEL | 40000 | 49999 | x
| Estructura | IR_TEL_STR | 40000 | 40999 | x
| Electrónica | IR_TEL_CCD | 41000 | 41999 | x
| Mirror/focus assembly | IR_TEL_FOCUS | 42000 | 42999 | x
| Objetivo telescopio | IR_TEL_OBJ | 43000 | 43999 | x
| Lente | IR_TEL_LENS | 44000 | 44999 | x
MLI |  | MLI | 50000 | 59999 | x
| Exterior | MLI_EXT | 50000 | 50999 | x
| Interior | MLI_INT | 51000 | 51999 | x
Radiador |  | RAD | 60000 | 69999

## GLs (2)
UDC | Source | Destination | Li [m] | ki [W/(mK)] | Ai [m^2] | Ac [m^2] | hc [W/(m^2K)] | kj [W/(mK)] | Aj [m^2] | GL [W/K]
CCD_Panel | CCD | BODY | 0.0401 | 124 | 1.5394e-05 | 1.5394e-05 | 50 | 0.24 | 0.004 | 0.00073421
IR_Tel_Lens_IR_Tel_Obj | IR_Tel_Lens | IR_Tel_Obj | 0.081 | 59 | 0.00020106 | 4.0212e-05 | 100 | 0.24 | 4.0212e-05 | 0.00011563
IR_Tel_Obj_IR_Tel_CCD | IR_Tel_Obj | CCD | 0.08 | 0.24 | 4.0212e-05 | 1.5394e-05 | 100 | 0.24 | 1.5394e-05 | 3.2688e-05
IR_Tel_Obj_IR_Tel_STR | IR_Tel_Obj | IR_Tel_STR | 0.045 | 0.24 | 4.0212e-05 | 4.0212e-05 | 100 | 160 | 4.9087e-05 | 0.00020337
IR_Tel_STR_Panel_inf | IR_Tel_STR | Panel_inf | 0.13 | 160 | 4.9087e-05 | 4.9087e-05 | 300 | 160 | 0.004 | 0.011812
Panel_Plate_xy | Panel | Plate 1 | 0.1 | 160 | 0.00025 | 0.00025 | 300 | 160 | 0.0004 | 0.057485
Panel_Plate_yx | Panel | Plate 1 | 0.075 | 160 | 0.0003 | 0.0003 | 300 | 160 | 0.0003 | 0.070244
Panel_Plate2_xy | Panel | Plate 2 | 0.1 | 160 | 0.00025 | 0.00025 | 300 | 160 | 0.0004 | 0.057485
Panel_Plate2_yx | Panel | Plate 2 | 0.075 | 160 | 0.0003 | 0.0003 | 300 | 160 | 0.0003 | 0.070244
Plate_Panel_xy | Plate 1 | Panel | 0.1 | 160 | 0.0004 | 0.00025 | 300 | 160 | 0.00025 | 0.057485
Plate_Panel_yx | Plate 1 | Panel | 0.075 | 160 | 0.0003 | 0.0003 | 300 | 160 | 0.0003 | 0.070244
Plate2_Panel_xy | Plate 2 | Panel | 0.1 | 160 | 0.0004 | 0.00025 | 300 | 160 | 0.00025 | 0.057485
Plate2_Panel_yx | Plate 2 | Panel | 0.075 | 160 | 0.0003 | 0.0003 | 300 | 160 | 0.0003 | 0.070244 | 100 es muy alto
IR_Tel_STR_Panel_inf | IR_Tel_STR | Panel_inf | 0.13 | 160 | 4.9087e-05 | 4.9087e-05 | 300 | 160 | 0.004 | 0.011812
UDC | Source | Destination | k [W/(mK)] | Ac [m^2] | L [m] | GL [W/K] |  | STRAPS,HEAT PIPES
CCD_Rad | CCD | Rad_IR_Tel | 50000 | 0.01131 | 0.21 | 2692.7937 |  | GL = kAc/L
EBox_Rad | EBox | RAD_INS | 50000 | 0.0038485 | 0.19 | 1012.7503
IR_TEL_STR_Rad_ext | IR_TEL_STR | RAD_IR_TEL
IR_TEL_STR_Rad_in | IR_TEL_Obj | RAD_IR_TEL
Panel_STR_Rad | Panel | RAD_STR
PLD1_RAD | PLD1 | RAD_INS | 50000 | 0.0019635 | 0.11 | 892.4979
PLD2_RAD | PLD2 | RAD_INS | 50000 | 0.0019635 | 0.31 | 316.6928
Panel_SolarPanel | Panel | Solar Panel | 160 | 0.00031416 | 0.05 | 1.0053
RAD_Tel_Support | Panel | Rad_IR_Tel | 0.24 | 3.1416e-06 | 0.01 | 7.5398e-05
RAD_Ins_Support | Panel | RAD_INS | 0.24 | 3.1416e-06 | 0.01 | 7.5398e-05
FAKE CONTACT
UDC | Source | Destination | hc [W/(m^2K)] | Ac [m^2] | GL [W/K]
Plate2_PLD1 | Plate | PLD1 | 500 | 0.0016 | 0.8
Plate2_PLD2 | Plate | PLD2 | 500 | 0.0004 | 0.2
Note that if im using config3 must define UDC for rad INS conn
Probar:
Espejo para mover CCD a cerca del radiador
Note on D3: [Threaded comment] Your version of Excel allows you to read this threaded comment; however, any edits to it will get removed if the file is opened in a newer version of Excel. Learn more: https://go.microsoft.com/fwlink/?linkid=870924 Comment: Distancia del nodo central a su borde
Note on F3: [Threaded comment] Your version of Excel allows you to read this threaded comment; however, any edits to it will get removed if the file is opened in a newer version of Excel. Learn more: https://go.microsoft.com/fwlink/?linkid=870924 Comment: AREA DE ESE LATERAL
Note on H3: [Threaded comment] Your version of Excel allows you to read this threaded comment; however, any edits to it will get removed if the file is opened in a newer version of Excel. Learn more: https://go.microsoft.com/fwlink/?linkid=870924 Comment: 300 o 100 (hasta 1000)
Note on I4: [Threaded comment] Your version of Excel allows you to read this threaded comment; however, any edits to it will get removed if the file is opened in a newer version of Excel. Learn more: https://go.microsoft.com/fwlink/?linkid=870924 Comment: PCB